## BOM
Comment | Description | Designator | Footprint | LibRef (Ignore the reistor and cap values) | Quantity | urls
1KR | Resistor | R24 | 0805 | 120R 5% 0805 | 1
CY8C4248AZI-L485 | PSOC | U1 | TQFP50P1200X1200X160-64N | CY8C4248AZI-L485 | 1
Molex 6.5MM power connector | Purple connector | J5 | 1510482204 | Molex 6.5MM power connector | 1
Saber |  | Saber | Saber | Saber | 1
SAMTEC-FTSH-105-01-X-D | Programming Header | J1 | SAMTEC-FTSH-105-01-X-D | SAMTEC-FTSH-105-01-X-D | 1
TSW-108-20-F-D | Standard Header | P2 | SMTC-TSW-108-20-X-D | CMP-1024-00413-1 | 1
5.1V | 3 W Zener Voltage Regulator, 2-Pin SMB, Pb-Free, Tape and Reel | D1 | ONSC-SMB-2-403A-03_H_V | CMP-1060-00195-1 | 1 | https://www.digikey.com/product-detail/en/on-semiconductor/1SMB5918BT3G/1SMB5918BT3GOSCT-ND/917721
47K | Resistor | R6, R7, R17 | 0805 | 120R 5% 0805 | 3
2.2K | Resistor | R11 | 0805 | 120R 5% 0805 | 1
100R | Resistor | R1, R2, R3, R4, R5, R8, R19, R20, R21, R22, R23, R25, R26 | 0805 | 120R 5% 0805 | 13
120R | Resistor | R9 | 0805 | 120R 5% 0805 | 1
330R | Resistor | R10, R12, R13, R14, R15, R16 | 0805 | 120R 5% 0805 | 6
470R | Resistor | R27 | 0805 | 120R 5% 0805 | 1
.1uF | Capacitor | C3, C4, C5, C6, C7, C8, C9, C10, C11, C13 | 0805 | CMP-1036-02603-1 | 10
1uF | Capacitor | C12 | 0805 | CMP-1036-02603-1 | 1
10uF | Capacitor | C1, C2 | 0805 | CMP-1036-02603-1 | 2
1825910-7 | FSM4JAH=6MM TACT SWITCH, HIGH TEMP | S1 | Switch 6mm 24V (NO) | Switch 6mm 24V (NO) | 1
Header 3 | Header, 3-Pin | P1 | HDR1X3 | Header 3 | 1
WS2812B | Neo Pixles Intelligent Control LED Integrated Light Source, 3.5 to 5.3 V, -25 to 80 degC, 4-Pin SMD, RoHS, Bulk | U3, U4, U5 | ADAI-WS2812B_V | CMP-1740-00005-1 | 3 | https://www.digikey.com/product-detail/en/adafruit-industries-llc/1655/1528-1104-ND/5154679
LTST-C170GKT | LED GREEN | DEBUG 1, DEBUG 2 | 0805 | CMP-1674-00002-5 | 2
LTST-C170CKT | LED RED | ERROR, FAULT | 0805 | CMP-1674-00001-5 | 2
LTST-C170YKT | LED YELLOW | 5V, 24V | 0805 | CMP-1674-00003-5 | 2
MCP2562-E/SN | Microchip MCP2562-E/SN, CAN Transceiver 1MBps 1-channel IEC 61000-4-2, 8-Pin SOIC | U2 | SOIC127P600X175-8N | MCP2562-E/SN | 1
Molex Micro | Molex micro-fit 3.0 dual row connector. P/N 0430450627 | J2 | 0430450627 | Molex micro-fit 6-pin (single row schematic) | 1
Molex Micro | Molex micro-fit 3.0 dual row header. P/N 0430450427 | J6, J8 | 0430450427 | Molex micro-fit 4-pin (Single row schematic) | 2
Molex micro- | Molex micro-fit 3.0. Molex P/N 0430450227 | J3, J4 | 0430450227 | Molex micro-fit 2-pin | 2
120mA hold 290mA trip | PTC Resettable Fuse, 6 V, 100 A, -40 to 85 degC, 2-Pin SMD, RoHS, Tape and Reel | F1 | BOUR-MF-NSMF150-2_V | CMP-2000-06693-1 | 1 | https://www.digikey.com/product-detail/en/bourns-inc/MF-NSMF012-2/MF-NSMF012-2CT-ND/662833
CAN | LED BLUE | CAN | 0805 | CMP-1426-00008-1 | 1
40MHZ | Standard Clock Oscillators 50MHz 3.3Volt 100ppm -20C +70C | Y1 | SG-636 | SG-636 | 1 | https://www.digikey.com/product-detail/en/epson/SG-636PTF-40.0000MC3-ROHS/SER3624CT-ND/1532628
6.5V - 40V | Pololu Drivers 24V13A | PWM1 | Pololu_G2_Driver_24v13 | Pololu G2 High-Power Motor Driver 24v13 | 1
TDA04H0SB1 | 4 switch dip switch | SW1 | CKCP-TDA04H0SB1R_V | SMD Half-Pitch Dip Switch Array | 1